## Tabelle1
Part | Number | Value | Unit | Info 1 | Info 2 | Supplier | Part number | Unit Cost (£) | Full cost (£) | link
Printed Circuit Board | 1 |  |  | Price varies strongly with batch size |  | Eurocircuits |  | 3.3 | 3.3 | https://www.eurocircuits.com/
Arduino Nano + USB cable | 1 |  |  | Cheap clone is OK |  | Amazon |  | 5.99 | 5.99 | https://www.amazon.co.uk/Arduino-Elegoo-board-ATmega328P-compatible/dp/B07143JN73
Sockets | 2 |  |  | German Supplier | Also available in UK, just more expensive | Reichelt | BL 1X20G8 | 0.1 | 0.2 | https://www.reichelt.com/de/en/www.reichelt.at/Buchsenleisten/BL-1X20G8-2-54/3/index.html?ACTION=3&GROUPID=7435&ARTICLE=51827
9V Battery clip | 1 |  |  | Battery Clip 1294 |  | Farnell | 1650674 | 2.3 | 2.3 | http://uk.farnell.com/keystone/1294/battery-holder-pcb-1-cell/dp/1650674?ost=70182303&searchView=table&iscrfnonsku=true&ddkey=http%3Aen-GB%2FElement14_United_Kingdom%2Fsearch
Potentiometers | 4 | 10000 | Ohms | P090S-14T20BR10K | 20% 30 mW | Farnell | 1417123 | 0.41 | 1.64 | http://uk.farnell.com/bi-technologies-tt-electronics/p090s-14t20br10k/rotary-potentiometer-10kohm-20/dp/1417123
Buzzer | 1 |  |  | PKM22EPPH4001-B0 | 10 mm spacing | Farnell | 1192512 | 0.6 | 0.6 | http://uk.farnell.com/murata/pkm22epph4001-b0/sounder-4khz-22mm/dp/1192512
BNC connectors | 5 |  |  | R141426161 |  | Farnell | 4195115 | 1.72 | 8.6 | http://uk.farnell.com/radiall/r141426161/rf-coaxial-bnc-straight-jack-50ohm/dp/4195115
Pushbutton | 1 |  |  | KS-01Q-01 (Off(on)) | 5 mm spacing | Farnell | 2522279 | 0.74 | 0.74 | http://uk.farnell.com/e-switch/ks-01q-01/switch-pushbutton-spst-10ma-35vdc/dp/2522279
LED | 2 |  |  | Red LED 8mm dia. 2nd one optional | 3 mm spacing | CPC | SC08063 | 0.1 | 0.2 | http://cpc.farnell.com/kingbright/l-793id/led-8mm-std-red-diff/dp/SC08063?ost=SC08063&iscrfnonsku=false&ddkey=http%3Aen-CPC%2FCPC_United_Kingdom%2Fsearch
Capacitor C1 | 1 | 1 | nF |  |  | CPC | CA06298 | 0.23 | 0.23 | http://cpc.farnell.com/multicomp/mcrr50102cogj0100/capacitor-1nf-100v/dp/CA06298?ost=CA06298&iscrfnonsku=false&ddkey=http%3Aen-CPC%2FCPC_United_Kingdom%2Fsearch
Resistors R1 and R4 | 2 | 10000 | Ohms |  | comes in bulk | CPC | RE03723 | 0.04 | 0.08 | http://cpc.farnell.com/unbranded/mf25-10k/resistor-0-25w-1-10k/dp/RE03723?ost=RE03723&iscrfnonsku=false&ddkey=http%3Aen-CPC%2FCPC_United_Kingdom%2Fsearch
Resistor R2 | 1 | 47 | Ohms |  | comes in bulk | CPC | RE03760 | 0.02 | 0.02 | http://cpc.farnell.com/unbranded/mf25-47r/resistor-0-25w-1-47r/dp/RE03760?ost=RE03760&iscrfnonsku=false&ddkey=http%3Aen-CPC%2FCPC_United_Kingdom%2Fsearch
Resistor R3 | 1 | 10 | Ohms |  | comes in bulk | CPC | RE03726 | 0.02 | 0.02 | http://cpc.farnell.com/unbranded/mf25-10r/resistor-0-25w-1-10r/dp/RE03726?ost=RE03726&iscrfnonsku=false&ddkey=http%3Aen-CPC%2FCPC_United_Kingdom%2Fsearch
PP3 9V battery | 1 | 9 | V | Battery, optional |  | CPC | GP1604G-C1 | 1.2 | 1.2 | http://cpc.farnell.com/gp-batteries/gp1604g-c1/battery-zinc-chloride-pp3-9v/dp/BT00084
BNC lead 0.5m | 1 |  |  | optional |  | CPC | AP01668 | 1.31 | 1.31 | http://cpc.farnell.com/pro-signal/jr9001-58u-0-5m-rohs/rg58-bnc-50ohm-plug-plug-0-5m/dp/AP01668?ost=AP01668&iscrfnonsku=false&ddkey=http%3Aen-CPC%2FCPC_United_Kingdom%2Fsearch
BNC connector | 1 |  |  | optional |  | CPC | CLB-JL-73 | 0.375 | 0.375 | http://cpc.farnell.com/clever-little-box/clb-jl-73/connector-bnc-male-screw-terms/dp/CN19647
BNC adapter | 1 |  |  | female to female, optional |  | CPC | RW1-021 | 0.51 | 0.51 | http://cpc.farnell.com/pro-signal/rw1-021/bnc-double-female-adaptor-brass/dp/CN15981
Photodiode | 1 |  |  | Osram opto SFH 203 | IR + Vis Light Si Photodiode 20 deg 5 mm | RS | 654-8154 | 0.334 | 0.334 | http://uk.rs-online.com/web/p/photodiodes/6548154/
M3 screws | 2 | 6 | mm | M3 screw | comes in bulk | RS | 528-946 | 0.05 | 0.1 | http://uk.rs-online.com/web/p/products/0528946/
M3 nuts | 2 |  | mm | M3 nut | comes in bulk | RS | 560-293 | 0.05 | 0.1 | http://uk.rs-online.com/web/p/products/0560293/
[9 empty] | 27.315 | TOTAL